## oresat-UHF-PA-eval-board
Bill Of Materials for OreSat UHF PA Evaluation Board
source file: amp-PA-GRF5504-with-detect.sch
Last modified: 02/24/2026
PCB version: 1.0 |  |  | P/DNP = | Place/Do Not Place (DNP is for final production boards)
BOM revision: 1 |  |  | Generic = | Any generic part with the same characteristics are OK (e.g., bypass cap)
Cnt | Part References | P/DNP | Mfg | Mfg PN | Description | Generic | Dist | Dist Part Number
1 | AT1 | P | Susumu | PAT1220-C-10DB-T5 | AT, 0805, 100mW, 10dB | N | Digikey | PAT1210CT-ND
3 | AT2, AT3, AT4 | P | Susumu | PAT0816-C-10DB-T5 | AT, 0603, 64mW, 10dB | N | Digikey | 408-2208-1-ND
3 | C12, C13 | DNP |  |  | C - 0603 | Y
2 | C9 | P | Samsung | CL10B104KA8NNNC | C - 0603, 100n, 25V, X7R | Y | Digikey | 1276-1006-1-ND
2 | C10 | P | Yageo | CC0603JRNPO9BN101 | C - 0603, 100p, 50V, C0G | Y | Digikey | 311-1069-1-ND
2 | C11 | P | Samsung | CL05C102JB5NNNC | C - 0402, 1n, C0G, 50V | Y | Digikey | 1276-1635-1-ND
1 | C16 | P | Murata | GJM1555C1H200FB01D | C - 0402, 20pF, | N | Digikey
1 | C17 | P | Murata | GJM1555C1H220FB01D | C - 0402, 22pF | N | Digikey
1 | C18 | P | Murata | GJM1555C1H3R0CB01J | C - 0402, 3pF, 50V | N | Digikey
2 | C19, C20 | P | Murata | GRM1555C1H101JA01J | C - 0402, 100pF, 50V | N | Digikey
2 | C21, C22 | P | Murata | GRM155R70J104KA01D | C - 0402, 0.1uF, 6.3V | Y | Digikey
1 | D1 | P | ROHM Semi. | SML-D13M8WT86 | LED - 0603, GREEN, Diffused | Y | Digikey | ‎846-1198-1-ND‎
2 | J1, J2 | P | Cinch | 142-0701-851 | SMA Jack Conn, 50ohm, edge mount | N | Mouser | 530-142-0701-851
1 | JP1, JP2, JP3, JP4, JP5 (1x14 req.) | P | Harwin | M20-9994045 | 2.54mm header, vertical strip, 1x40 | Y | Digikey | 952-3307-ND
1 | L1 | P | Murata | LQG15HS8N2J02D | L - 0402, 8.2nH, 5%, 550mA | N | Digikey
1 | L2 | P | Coilcraft | 0603DC-2N7XJRW | L - 0603, 2.7nH, 5%, 3.34A | N | Digikey
1 | L3 | P | Coilcraft | 0908SQ-23NJLC | L - 23n, 5%, 4.4A | N | Mouser
1 | L4 | P | Delta Electronics | 0402HP-5N6EHTS | L - 0402, 5.6nH, 3%, 1.6A | N | Digikey
1 | Q1 | P | Diodes Inc. | DMP2120U-7 | MOSFET, P-Chan, 20V, SOT23 | Y | Digikey | DMP2120U-7DICT-ND
1 | Q2 | P | Diodes Inc. | DMG2302UK-7 | MOSFET, N-Chan, 20V, SOT23 | Y | Digikey | DMG2302UK-7DICT-ND
1 | R1 | P | Stackpole | RMCF0603FT5K60 | R - 0603, 5.6k, 1%, 100ppm | Y | Digikey | RMCF0603FT5K60CT-ND
1 | R2 | P | Yageo | RC0402JR-073K3L | R - 0402, 4.4k, 5%, 100ppm | Y | Digikey
3 | R7, R8, R10 | P | Stackpole | RMCF0402FT47K0‎ | R - 0402, 47k, 1%, 100ppm | Y | Digikey | ‎RMCF0402FT47K0CT-ND‎
1 | R11 | P | Yageo | RC0402JR-076K8L | R - 0402, 6.8k, 5%, 100ppm | Y | Digikey
2 | R3, R4 | P | Stackpole | RNCF0402DTE47R0 | R - 0402, 47, 0.5%, 25ppm | Y | Digikey | RNCF0402DTE47R0CT-ND
3 | R5, R6, JP6 | P | Stackpole | RMCF0603ZT0R00‎ | R - 0603, 0, jumper | Y | Digikey | RMCF0603ZT0R00CT-ND‎
1 | U1 | P | Guerrilla | GRF5504 | PA -100 - 500MHz, 3.5W | N | Mouser
1 | U2 | P | Mini-Circuits | BDCN-20-13+ | Coupler - Bi-directional | N | Mouser | 139-BDCN-20-13
2 | U3, U4 | P | Analog Devices | LT5534ESC6#TRPBF | IC, RF Detect, 50MHz-3GHz | N | Digikey | LT5534ESC6#TRPBFCT-ND
VERSION INFO
Rev | Date | Notes
2 | 2026-02-24